## Sheet1
Conceptual Estimating Tool - Deep Dynamic Compaction
Notes to User:
A. | This estimating tool is provided as a means to perform an initial project scoping estimate. Use |  |  | C. | Cells highlighted in "burnt orange" require user input.
for any other purpose is strongly discouraged. The accuracy and reliability of the estimated
| costs are highly dependent upon the user inputs, care should be taken to adjust inputs for |  |  | D. | Cells with "maroon" colored text are automatically calculated, but may be manually overridden
| specific project characteristics. The user assumes all risks associated with the cost estimates |  |  |  | by the user.
produced by this estimating tool.
B. | Guidance on unit cost ranges and potential impacts on cost is provided in the cost information
summary for each technology. Users are responsible for determining appropriate unit costs.
1. | Calculate the Surface Area Where DDC Will be Performed |  |  | 4. | Estimated Cost of DDC - Refer to Cost Information Summary for Typical Unit Cost Ranges and Impacts on Unit Prices
|  | Length (ft): | 2000 |  |  |  | Unit Cost | Quantity | Cost
|  | Width (ft): | 150 |  |  | Deep Dynamic Compaction Unit Price ($/yd2): | 20 | 33333.3333 | 666666.6667
|  | Area (yd2): | 33333.3333 |  |  | Mobilization (lump sum): | 25000 | 1 | 25000
[6 empty] | Material for Leveling($/yd3): | 4 | 46666.6667 | 186666.6667
2. | Estimate the Material Needed for Leveling After the High Energy Pass | [6 empty] | Estimated Total Cost of DDC: | 878333.3333
| Design output information required - Preliminary DDC grid spacing and estimated depth of DDC craters are necessary for this step | [6 empty] | Estimated Unit Cost of DDC for Area Treated ($/ft2): | 2.9278
|  | Estimated Depth of DDC Craters (ft): | 8
|  | % of Area Covered by Craters (estimate from proposed grid spacing): | 30%
|  | Total Quantity of Material for Leveling (yd3): | 26666.6667
3. | Estimate the Material Needed for Leveling After the Low Energy Pass
Design output information required - Preliminary DDC grid spacing and estimated depth of DDC craters are necessary for this step
|  | Estimated Depth of DDC Craters (ft): | 3
|  | % of Area Covered by Craters (estimate from proposed grid spacing): | 60%
|  | Total Quantity of Material for Leveling (yd3): | 20000